## Lab 01
Lab 01 | Layout Design and Introduction to Mechanics of Materials
By:
Mohammad Abubakar Atiq, F2022031002
Barira Qasim, F2022031016

## Lab 02
Student Name | Mohammad Abubakar Atiq |  |  | By:
ID | F2022031002 |  |  | Mohammad Abubakar Atiq, F2022031002
Instructor | Hafiz Osaid |  |  | Barira Qasim, F2022031016
Batch/Program | BSIE
Lab 02 | To verify the validity of hookes law and determine the spring constant
Apparatus | Hookes Law Apparatus, UMT-29663
Material
3 springs, hardness different
wire thickness is inversely proportional to hardness of the spring
Soft Spring 1:
| Mass (g) | Mass (Kg) | Force (N) | Deflection 1 of loading (mm) | Deflection 2 of unloading (mm) | Displacement Mean | Change in Length (mm) | Spring Constant (k) (N/mm) | Spring Constant (k) (N/m) (Experimental) | Spring Constant (k) (N/m) (Theoretical)
| 0 | 0 | 0 | 23 | 24 | 23.5 | 1 | 0 | 0 | 0
| 100 | 0.1 | 0.98 | 62 | 65 | 63.5 | 3 | 0.015433 | 15.4331 | 15.8065
| 200 | 0.2 | 1.96 | 123 | 125 | 124 | 2 | 0.015806 | 15.8065 | 15.935
| 300 | 0.3 | 2.94 | 183 | 183 | 183 | 0 | 0.016066 | 16.0656 | 16.0656
Hard Spring
| Mass (g) | Mass (Kg) | Force (N) | Deflection 1 of loading (mm) | Deflection 2 of unloading (mm) | Displacement Mean | Change in Length (mm) | Spring Constant (k) (N/mm) | Spring Constant (k) (N/m) (Experimental) | Spring Constant (k) (N/m) (Theoretical)
| 306.1224 | 0.30612 | 3 | 30 | 31 | 30.5 | 1 | 0.098361 | 98.3607 | 100
| 612.2449 | 0.61224 | 6 | 43 | 45 | 44 | 2 | 0.13636 | 136.3636 | 139.5349
| 918.3673 | 0.91837 | 9 | 59 | 61 | 60 | 2 | 0.15 | 150 | 152.5424
| 1224.4898 | 1.2245 | 12 | 68 | 68 | 68 | 0 | 0.17647 | 176.4706 | 176.4706

## Lab 03
Lab | 3
To determine the relationshi between shear load and shear strain
G=(Shear stress)/(Shear Strain) |  |  | By:
Observation |  |  | Mohammad Abubakar Atiq, F2022031002
Least Count (mm) | 0.05 |  | Barira Qasim, F2022031016
Length (L) mm | 303
Thickness (t) mm | 26.1
Width (W) mm | 103.1
Area (L*t) | 7908.3
Shear Deformation
Serial No | Mass (kg) | Load (N) | Deflection Upon Loading (mm) | Deflection Upon Unloading (mm) | Mean (mm) | Angle of Distortion= change in width/original width | Shear stress=(force/Area) | Modulus of Rigidity=Shear Stress/ Angle of Distortion
1 | 0 | 0 | 0 | 0.3 | 0.15 | 0.0014549 | 0 | 0
2 | 5 | 49 | 0.7 | 0.11 | 0.405 | 0.0039282 | 0.006196 | 1.5773
3 | 10 | 98 | 0.15 | 0.18 | 0.165 | 0.0016004 | 0.012392 | 7.7431
4 | 12 | 117.6 | 0.19 | 0.19 | 0.19 | 0.0018429 | 0.01487 | 8.0692
Group 1:
Mohammad Abubakar Atiq
Barira Qasim
𝛾=(𝛿𝑙/𝛿𝑤)=𝑀𝑒𝑎𝑛/𝑊𝑖𝑑𝑡ℎ
𝜏=𝐹/𝐴
𝐺=𝜏/𝛾

## Lab 04
Lab 04 | To find out the shear modulus of rods under torsional loading. | [11 empty] | Lab 04 | To find out the shear modulus of rods under torsional loading.
Name: |  |  | By: | [9 empty] | Name: |  |  | By:
ID: |  |  | Mohammad Abubakar Atiq, F2022031002 | [9 empty] | ID: |  |  | Mohammad Abubakar Atiq, F2022031002
Apparatus: | Torsion of bar apparatus, vernier caliper, weights |  | Barira Qasim, F2022031016 | [9 empty] | Apparatus: | Torsion of bar apparatus, vernier caliper, weights |  | Barira Qasim, F2022031016
Length of shaft (L)=cm |  | 37.4 | cm | 374 | mm | 0.374 | m | [5 empty] | Length of shaft (L)=cm |  | 37.4 | cm | 374 | mm | 0.374 | m
Diameter of shaft (d)=mm |  | 3.9 | mm | 0.0039 | m | [7 empty] | Diameter of shaft (d)=mm |  | 3.9 | mm | 0.0039 | m
Diameter of Torque pulley (D)=mm |  | 125.2 | mm | 0.1252 | m | [7 empty] | Diameter of Torque pulley (D)=mm |  | 125.2 | mm | 0.1252 | m
Radius of Torque Pulley (R=D/2)= |  | 118.8 | mm | 0.1188 | m | [7 empty] | Radius of Torque Pulley (R=D/2)= |  | 118.8 | mm | 0.1188 | m
Polar moment of insertion of the shaft=J |  | = | 2.2712e-11 | [9 empty] | Polar moment of insertion of the shaft=J |  | = | 2.2712e-11
| Theta_1 |  | = | 6 | cm | 60 | mm | 0.06 | m
| Theta_2 |  | = | 25 | cm | 250 | mm | 0.25 | m
=
2.2712e-11
|  |  | Serial No | Mass | Load (W) | Torque WR | Angle of Twist at 1st measuring arm |  |  | Angle of Twist at 2nd measuring arm |  |  | Angle of Twist at 1st measuring arm |  |  | Angle of Twist at 2nd measuring arm |  |  | Angle of twist for effective length | Modulus of rigidity
|  |  |  | g | N | Nm | Loading (degree) | Unloading (degree) | Mean | Loading (degree) | Unloading (degree) | Mean | Loading (radian) | Unloading (radian) | Mean, theta_1 | Loading (radian) | Unloading (radian) | Mean, theta_2 | theta
|  |  | 1 | 0 | 0 | 0 | 0 | 0 | 0 | 0 | 1 | 0.5 | 0 | 0 | 0 | 0 | 0.017453 | 0.0087266 | 0.0087266 | 0
|  |  | 2 | 500 | 4.9 | 0.58212 | 4 | 2 | 3 | 4 | 3 | 3.5 | 0.069813 | 0.034907 | 0.05236 | 0.069813 | 0.05236 | 0.061087 | 0.0087266 | 83651392.0173
|  |  | 3 | 800 | 7.84 | 0.93139 | 6 | 3 | 4.5 | 7 | 5 | 6 | 0.10472 | 0.05236 | 0.07854 | 0.12217 | 0.087266 | 0.10472 | 0.02618 | 401526681.6833
|  |  | 4 | 1000 | 9.8 | 1.1642 | 9 | 5 | 7 | 9 | 5 | 7 | 0.15708 | 0.087266 | 0.12217 | 0.15708 | 0.087266 | 0.12217 | 0 | 0
𝐽=(𝜋𝑑^4)/32
𝜃_1
𝜃_2
𝐺=𝜏𝐿/𝐽𝜃,𝑢𝑛𝑖𝑡 𝑃𝑎

## Lab 05
Lab 05
Objective: | To determine the tensile strength of a Mild Steel bar with the help of universal testing machine also draw stress strain curve.
Length: | 52.6 | cm | 526 | mm | After experiment, length change = 58.8cm
Diameter: | 11.55 | cm | 115.5 | mm
Sr# | Load (kN) | Deflection (mm)
1 | 0 | 224
| 10 | 225
| 15 | 226
| 20 | 227
| 25 | 228
| 30 | 229
| 35 | 230
| 40 | 231
| 45 | 232
| 50 | 233
| 55 | 234
| 60 | 234
| 65 | 234
| 70 | 234
| 71 | 234
| 72 | 238
| 73 | 239 |  | By:
| 74 | 240 |  | Mohammad Abubakar Atiq, F2022031002
| 75 | 240 |  | Barira Qasim, F2022031016
| 76 | 241
| 77 | 242
| 78 | 243
| 79 | 244
| 80 | 245
| 81 | 246
| 82 | 247
| 83 | 248
| 84 | 249
| 85 | 250
| 86 | 253
| 87 | 254
| 88 | 256
| 89 | 259
| 90 | 263
| 91 | 266
| 92 | 275
| 92 | 280
| 93 | 300

## Lab 06
Lab 06
Objective: | To determine the compressive stength of a Mild steel bar with the help of universal testing machine.
Height | 29.5 | cm | 295 | mm | By:
Diameter: | 15 | cm | 150 | mm | Mohammad Abubakar Atiq, F2022031002
Barira Qasim, F2022031016
Sr# | Load (kN) | Deflection (mm)
1 | 0 | 187
2 | 110 | 188
3 | 190 | 189
4 | 250 | 0
5 | 259 | 0
6 | 260 | 0
Materials Crack
By:
Mohammad Abubakar Atiq, F2022031002
Barira Qasim, F2022031016

## Lab 07
Lab 07 | To determine central deflection of a simply supported beam loaded at mid span.
Name: | Mohammad Abubakar Atiq
ID: | F2022031002
1 | Effective length of beam (L): |  |  |  | = | 134 | cm |  | 1.34 | m | 52.7559 | in
2 | Width of beam (w): |  |  |  | = | 25 | mm |  | 0.025 | m | 0.98425 | in
3 | Height of beam (h): |  |  |  | = | 7.2 | mm |  | 0.0072 | m | 0.28346 | in
4 | Area moment of inertia (I): |  |  |  | = | 7.776e-10 |  | 3.0614e-08
5 | Modulus of elasticity E: |  |  |  | = | 2.006 | GPa
| Serial No. | Mass | Mass | Applied Load (W) | Experimental Deflection (W) |  |  |  | Theoretical Deflection
|  | (g) | (Kg) | N | Loading | Unloading | Average | Average
[7 empty] | (W) | (W)
[5 empty] | mm | mm | mm | m
| 1 | 100 | 0.1 | 0.98 | 0.47 | 0.47 | 0.47 | 0.00047 | 3.675e-14 |  |  | 0.00047 | 0.00047
| 2 | 200 | 0.2 | 1.96 | 0.87 | 0.89 | 0.88 | 0.00088 | 6.8809e-14 |  |  | 0.00087 | 0.00089
| 3 | 300 | 0.3 | 2.94 | 1.34 | 1.39 | 1.365 | 0.001365 | 1.0673e-13 |  |  | 0.00134 | 0.00139
| 4 | 400 | 0.4 | 3.92 | 1.79 | 1.79 | 1.79 | 0.00179 | 1.3996e-13 |  |  | 0.00179 | 0.00179
| Serial No. | Mass | Mass | Applied Load (W) | Experimental Deflection (W) |  |  |  | Theoretical Deflection
|  | (g) | (Kg) | N | Loading | Unloading | Average | Average
[7 empty] | (W) | (W)
[5 empty] | mm | mm | mm | m
| 1 | 100 | 0.1 | 2.943 | 0.6015 | 0.00116 | 0.30133 | 0.00030133 | 2.3561e-14 |  |  | 0.0006015 | 1.16e-06
| 2 | 200 | 0.2 | 5.886 | 0.06219 | 0.0021 | 0.032145 | 3.2145e-05 | 2.5135e-15 |  |  | 6.219e-05 | 2.1e-06
| 3 | 300 | 0.3 | 8.829 | 0.00324 | 0.0033 | 0.00327 | 3.27e-06 | 2.5569e-16 |  |  | 3.24e-06 | 3.3e-06
| 4 | 400 | 0.4 | 11.772 | 0.00433 | 0.0043 | 0.004315 | 4.315e-06 | 3.374e-16 |  |  | 4.33e-06 | 4.3e-06
𝐼=(𝑤ℎ^3)/12
𝛿_𝐶𝑇=(𝑤𝐿^3)/48(𝐸𝐼)
𝛿_𝐶𝑇=(𝑤𝐿^3)/48(𝐸𝐼)
𝑚^4
〖𝑖𝑛〗^4

## Lab 08
Lab 08, EF321L Mechanics of Materials
Objective:
To analyze the response of metal under bending and determine bending strength of the specimen.
Workpiece: | Wood | By: Mohammad Abubakar Atiq, F2022031002 | Date: 8th January, 2025
Sr# | Load (kN) | Deflection (mm)
1 | 0 | 85
2 | 10 | 86
3 | 12 | 87
4 | 13 | 87
5 | 15 | 88
6 | 16 | 89
7 | 17 | 90
8 | 18 | 91
9 | 19 | 92
10 | 20 | 93
11 | 21 | 94
12 | 22 | 95
13 | 23 | 96
14 | 24 | 97
15 | 25 | 98

## Lab 09
Lab 09 | To determine central deflection of a fixed ended beam loaded at mid span.
Name: | Mohammad Abubakar Atiq
ID: | F2022031002
1 | Effective length of beam (L): |  |  |  | = | 134 | cm |  | 1.34 | m | 52.7559 | in
2 | Width of beam (w): |  |  |  | = | 25.5 | mm |  | 0.0255 | m | 1.0039 | in
3 | Height of beam (h): |  |  |  | = | 6.6 | mm |  | 0.0066 | m | 0.25984 | in
4 | Area moment of inertia (I): |  |  |  | = | 6.1093e-10 |  | 2.4052e-08
5 | Modulus of elasticity E: |  |  |  | = | 2006000000000 | GPa
| Serial No. | Mass | Mass | Applied Load (W) | Experimental Deflection (W) |  |  |  | Theoretical Deflection
|  | (g) | (Kg) | N | Loading | Unloading | Average | Average
[7 empty] | (W) | (W)
[5 empty] | mm | mm | mm | m
| 1 | 294.3 | 0.2943 | 2.943 | 0.47 | 0.47 | 0.47 | 0.00047 | 3.5983e-15 |  |  | 0.00047 | 0.00047
| 2 | 588.6 | 0.5886 | 5.886 | 0.87 | 0.89 | 0.88 | 0.00088 | 6.7373e-15 |  |  | 0.00087 | 0.00089
| 3 | 882.9 | 0.8829 | 8.829 | 1.34 | 1.39 | 1.365 | 0.001365 | 1.045e-14 |  |  | 0.00134 | 0.00139
| 4 | 1177.2 | 1.1772 | 11.772 | 1.79 | 1.79 | 1.79 | 0.00179 | 1.3704e-14 |  |  | 0.00179 | 0.00179
| Serial No. | Mass | Mass | Applied Load (W) | Experimental Deflection (W) |  |  |  | Theoretical Deflection
|  | (g) | (Kg) | N | Loading | Unloading | Average | Average
[7 empty] | (W) | (W)
[5 empty] | mm | mm | mm | m
| 1 | 100 | 0.1 | 2.943 | 0.6015 | 0.00116 | 0.30133 | 0.00030133 | 2.307e-15 |  |  | 0.0006015 | 1.16e-06
| 2 | 200 | 0.2 | 5.886 | 0.06219 | 0.0021 | 0.032145 | 3.2145e-05 | 2.461e-16 |  |  | 6.219e-05 | 2.1e-06
| 3 | 300 | 0.3 | 8.829 | 0.00324 | 0.0033 | 0.00327 | 3.27e-06 | 2.5035e-17 |  |  | 3.24e-06 | 3.3e-06
| 4 | 400 | 0.4 | 11.772 | 0.00433 | 0.0043 | 0.004315 | 4.315e-06 | 3.3036e-17 |  |  | 4.33e-06 | 4.3e-06
𝐼=(𝑤ℎ^3)/12
𝛿_𝐶𝑇=(𝑤𝐿^3)/192𝐼
𝛿_𝐶𝑇=(𝑤𝐿^3)/192𝐼
𝑚^4
〖𝑖𝑛〗^4

## Lab 10
Lab 10 | To determine deflection for a cantilever beam.
Name: | Mohammad Abubakar Atiq |  |  | Barira Qasim
ID: | F2022031002 |  |  | F2022031016
1 | Effective length of beam (L): |  |  |  | = | 48 | cm |  | 0.48 | m | 18.8976 | in
2 | Width of beam (w): |  |  |  | = | 27.2 | mm |  | 0.0272 | m | 1.0709 | in
3 | Height of beam (h): |  |  |  | = | 16.7 | mm |  | 0.0167 | m | 0.65748 | in
4 | Area moment of inertia (I): |  |  |  | = | 1.0557e-08 |  | 4.1563e-07
5 | Modulus of elasticity E: |  |  |  | = | 206000000000 | GPa
| Serial No. | Mass | Mass | Applied Load (W) | Experimental Deflection (W) |  |  |  | Theoretical Deflection
|  | (g) | (Kg) | N | Loading | Unloading | Average | Average |  |  |  | Loading | Unloading
[7 empty] | (W) | (W)
[5 empty] | mm | mm | mm | m |  |  |  | m | m
| 1 | 0 | 0 | 0 | 0 | 0.01 | 0.005 | 5e-06 | 0.00040085 |  |  | 0 | 1e-05
| 2 | 200 | 0.2 | 2.943 | 0.29 | 0.3 | 0.295 | 0.000295 | 0.02365 |  |  | 0.00029 | 0.0003
| 3 | 400 | 0.4 | 5.886 | 0.58 | 0.41 | 0.495 | 0.000495 | 0.039684 |  |  | 0.00058 | 0.00041
| 4 | 600 | 0.6 | 8.829 | 0.89 | 0.89 | 0.89 | 0.00089 | 0.07135 |  |  | 0.00089 | 0.00089
| Serial No. | Mass | Mass | Applied Load (W) | Experimental Deflection (W) |  |  |  | Theoretical Deflection
|  | (g) | (Kg) | N | Loading | Unloading | Average | Average
[7 empty] | (W) | (W)
[5 empty] | mm | mm | mm | m
| 1 | 100 | 0.1 | 0.98 | 0.18 | 0.18 | 0.18 | 0.00018 | 0.01443 |  |  | 0.00018 | 0.00018
| 2 | 200 | 0.2 | 1.96 | 0.34 | 0.34 | 0.34 | 0.00034 | 0.027257 |  |  | 0.00034 | 0.00034
| 3 | 300 | 0.3 | 2.44 | 0.56 | 0.56 | 0.56 | 0.00056 | 0.044895 |  |  | 0.00056 | 0.00056
| 4 | 400 | 0.4 | 11.772 | 0.00433 | 0.0043 | 0.004315 | 4.315e-06 | 0.00034593 |  |  | 4.33e-06 | 4.3e-06
𝐼=(𝑤ℎ^3)/12
𝛿_𝐶𝑇=(𝑤𝐿^3)/3(𝐸𝐼)
𝛿_𝐶𝑇=(𝑤𝐿^3)/3(𝐸𝐼)
𝑚^4
〖𝑖𝑛〗^4

## Lab 11
Lab 11: | To determine the horizontal deflection and vertical deflection of different curved beams due to point loading.
2025-01-01
By
Mohammad Abubakar Atiq, F2022031002, Barira Qasim, F2022031016
Length (L): | = |  | 48 | cm | 0.48 | m
Width of ring (b): | = |  | 27.2 | mm | 0.0272 | m
Height (h): | = |  | 16.7 | mm | 0.0167 | m
M | Bending moment
E | Modulus of elasticity of beam material |  |  |  |  | 193-203 | GPa
I | Moment of inertia of the beam
EI | Flexural rigidity of beam
L | Length of beam
For Ring, Case 01
Dia (d) | = |  | 300 | mm | 0.3 | m | Radius ® | = | 0.15 | m
Horizontal deflection | =
Vertical deflection | =
Moment of inertia (I) | =
[6 empty] | = | 6.12e-05 | m^4
[6 empty] | E | = | 206000000000 | GPa
Sr# | Mass (g) | Mass (kg) | P (N) | Loading |  |  |  | Unloading |  |  | Average
|  |  |  | Vertical Deflection @ Loading |  | Horizontal deflection @ Loading |  | Vertical Deflection @ Unloading |  | Horizontal deflection @Unloading | Average Vertical Deflection | Average Horizontal Deflection
1 | 0 | 0 | 0 | 0 |  | 0 |  | 0 |  | 0 | 0 | 0 | 0 | 0
2 | 300 | 0.3 | 2.94 | 0.41 |  | 0.1 |  | 0.48 |  | 0.4 | 0.445 | 0.25 | 3.3605e-19 | 6.1253e-20
3 | 600 | 0.6 | 5.88 | 0.91 |  | 0.3 |  | 0.95 |  | 0.9 | 0.93 | 0.6 | 6.7211e-19 | 1.3595e-19
4 | 900 | 0.9 | 8.82 | 1.4 |  | 0.99 |  | 1.4 |  | 0.99 | 1.4 | 0.99 | 1.0082e-18 | 2.0916e-19
Δ𝐻=(0.114𝑃𝑅^3)/𝐸𝐼
Δ𝑉=(0.149𝑃𝑅^3)/𝐸𝐼
𝐼=(𝑏𝑑^3)/12
Δ𝐻
ΔV