## Lab 03
Lab | 3
To determine the relationshi between shear load and shear strain
G=(Shear stress)/(Shear Strain)
Observation
Least Count (mm) | 0.05
Length (L) mm | 303
Thickness (t) mm | 26.1
Width (W) mm | 103.1
Area (L*t) | 7908.3
Shear Deformation
Serial No | Mass (kg) | Load (N) | Deflection Upon Loading (mm) | Deflection Upon Unloading (mm) | Mean (mm) | Angle of Distortion= change in width/original width | Shear stress=(force/Area) | Modulus of Rigidity=Shear Stress/ Angle of Distortion
1 | 0 | 0 | 0 | 0.3 | 0.15 | 0.0014549 | 0 | 0
2 | 5 | 49 | 0.7 | 0.11 | 0.405 | 0.0039282 | 0.006196 | 1.5773
3 | 10 | 98 | 0.15 | 0.18 | 0.165 | 0.0016004 | 0.012392 | 7.7431
4 | 12 | 117.6 | 0.19 | 0.19 | 0.19 | 0.0018429 | 0.01487 | 8.0692
Group 1:
Mohammad Abubakar Atiq
Barira Qasim
𝛾=(𝛿𝑙/𝛿𝑤)=𝑀𝑒𝑎𝑛/𝑊𝑖𝑑𝑡ℎ
𝜏=𝐹/𝐴
𝐺=𝜏/𝛾