## Lab 04
Lab 04 | To find out the shear modulus of rods under torsional loading.
Name:
ID:
Apparatus: | Torsion of bar apparatus, vernier caliper, weights
Length of shaft (L)=cm |  | 37.4 | cm | 374 | mm | 0.374 | m
Diameter of shaft (d)=mm |  | 3.9 | mm | 0.0039 | m
Diameter of Torque pulley (D)=mm |  | 125.2 | mm | 0.1252 | m
Radius of Torque Pulley (R=D/2)= |  | 118.8 | mm | 0.1188 | m
Polar moment of insertion of the shaft=J |  | = | 2.2712e-11
| Theta_1 |  | = | 6 | cm | 60 | mm | 0.06 | m
| Theta_2 |  | = | 25 | cm | 250 | mm | 0.25 | m
=
2.2712e-11
|  |  | Serial No | Mass | Load (W) | Torque WR | Angle of Twist at 1st measuring arm |  |  | Angle of Twist at 2nd measuring arm |  |  | Angle of Twist at 1st measuring arm |  |  | Angle of Twist at 2nd measuring arm |  |  | Angle of twist for effective length | Modulus of rigidity
|  |  |  | g | N | Nm | Loading (degree) | Unloading (degree) | Mean | Loading (degree) | Unloading (degree) | Mean | Loading (radian) | Unloading (radian) | Mean, theta_1 | Loading (radian) | Unloading (radian) | Mean, theta_2 | theta
|  |  | 1 | 0 | 0 | 0 | 0 | 0 | 0 | 0 | 1 | 0.5 | 0 | 0 | 0 | 0 | 0.017453 | 0.0087266 | 0.0087266 | 0
|  |  | 2 | 500 | 4.9 | 0.58212 | 4 | 2 | 3 | 4 | 3 | 3.5 | 0.069813 | 0.034907 | 0.05236 | 0.069813 | 0.05236 | 0.061087 | 0.0087266 | 83651392.0173
|  |  | 3 | 800 | 7.84 | 0.93139 | 6 | 3 | 4.5 | 7 | 5 | 6 | 0.10472 | 0.05236 | 0.07854 | 0.12217 | 0.087266 | 0.10472 | 0.02618 | 401526681.6833
|  |  | 4 | 1000 | 9.8 | 1.1642 | 9 | 5 | 7 | 9 | 5 | 7 | 0.15708 | 0.087266 | 0.12217 | 0.15708 | 0.087266 | 0.12217 | 0 | 0
𝐽=(𝜋𝑑^4)/32
𝜃_1
𝜃_2
𝐺=𝜏𝐿/𝐽𝜃,𝑢𝑛𝑖𝑡 𝑃𝑎