## Lab 07
Lab 07 | To determine central deflection of a simply supported beam loaded at mid span.
Name: | Mohammad Abubakar Atiq
ID: | F2022031002
1 | Effective length of beam (L): |  |  |  | = | 134 | cm |  | 1.34 | m | 52.7559 | in
2 | Width of beam (w): |  |  |  | = | 25 | mm |  | 0.025 | m | 0.98425 | in
3 | Height of beam (h): |  |  |  | = | 7.2 | mm |  | 0.0072 | m | 0.28346 | in
4 | Area moment of inertia (I): |  |  |  | = | 7.776e-10 |  | 3.0614e-08
5 | Modulus of elasticity E: |  |  |  | = | 2.006 | GPa
| Serial No. | Mass | Mass | Applied Load (W) | Experimental Deflection (W) |  |  |  | Theoretical Deflection
|  | (g) | (Kg) | N | Loading | Unloading | Average | Average
[7 empty] | (W) | (W)
[5 empty] | mm | mm | mm | m
| 1 | 100 | 0.1 | 0.98 | 0.47 | 0.47 | 0.47 | 0.00047 | 3.675e-14 |  |  | 0.00047 | 0.00047
| 2 | 200 | 0.2 | 1.96 | 0.87 | 0.89 | 0.88 | 0.00088 | 6.8809e-14 |  |  | 0.00087 | 0.00089
| 3 | 300 | 0.3 | 2.94 | 1.34 | 1.39 | 1.365 | 0.001365 | 1.0673e-13 |  |  | 0.00134 | 0.00139
| 4 | 400 | 0.4 | 3.92 | 1.79 | 1.79 | 1.79 | 0.00179 | 1.3996e-13 |  |  | 0.00179 | 0.00179
| Serial No. | Mass | Mass | Applied Load (W) | Experimental Deflection (W) |  |  |  | Theoretical Deflection
|  | (g) | (Kg) | N | Loading | Unloading | Average | Average
[7 empty] | (W) | (W)
[5 empty] | mm | mm | mm | m
| 1 | 100 | 0.1 | 2.943 | 0.6015 | 0.00116 | 0.30133 | 0.00030133 | 2.3561e-14 |  |  | 0.0006015 | 1.16e-06
| 2 | 200 | 0.2 | 5.886 | 0.06219 | 0.0021 | 0.032145 | 3.2145e-05 | 2.5135e-15 |  |  | 6.219e-05 | 2.1e-06
| 3 | 300 | 0.3 | 8.829 | 0.00324 | 0.0033 | 0.00327 | 3.27e-06 | 2.5569e-16 |  |  | 3.24e-06 | 3.3e-06
| 4 | 400 | 0.4 | 11.772 | 0.00433 | 0.0043 | 0.004315 | 4.315e-06 | 3.374e-16 |  |  | 4.33e-06 | 4.3e-06
𝐼=(𝑤ℎ^3)/12
𝛿_𝐶𝑇=(𝑤𝐿^3)/48(𝐸𝐼)
𝛿_𝐶𝑇=(𝑤𝐿^3)/48(𝐸𝐼)
𝑚^4
〖𝑖𝑛〗^4